## Sheet1
RUN_INFO | index
RUN_1D_SPINUP | 1
coordinates | [0, 0, 0]
crs | XYZ
height_system | none
tile_class | H_LIST | TILE_1D_standard | TILE_1D_standard_overwrite_OUT_FORCING | TILE_1D_standard_overwrite_OUT_FORCING | END
tile_class_index | H_LIST | 1 | 1 | 2 | END
number_of_runs_per_tile | H_LIST | 1 | 2 | 1 | END
CLASS_END
---------------------------------------------
TILE | index | default
TILE_1D_standard | 1
coordinates | [0, 0, 0] |  |  |  | 3 floats identifying X/Y/Z or lat/lon/elev
crs | XYZ |  |  |  | XYZ: cartesian system, epsg code eg. 4326 for lat/lon (WGS84)
height_system | none |  |  |  | msl: mean sea level, ell: ellipsoidal height, none: no reference
latitude | 70 | [degree] |  |  | geographical coordinates
longitude | 10 | [degree]
altitude | 20 | [m] |  |  | surface elevation a.s.l.
domain_depth | 100 | [m] |  |  | vertical extent of the model domain - should match a GRID point
area | 100 | [m2] |  |  | area of the model realization
forcing_class | FORCING_seb |  |  |  | index representative of the order in which the forcing class is listed in the configuration file (NOT the class index !)
forcing_class_index | 1
grid_class | GRID_user_defined |  |  |  | index representative of the order in which the grid class is listed in the configuration file (NOT the class index !)
grid_class_index | 1
out_class | OUT_do_nothing |  |  |  | index representative of the order in which the out class is listed in the configuration file (NOT the class index !)
out_class_index | 1
strat_classes_class | STRAT_classes |  |  |  | index representative of the order in which the strat_classes class is listed in the configuration file (NOT the class index !)
strat_classes_class_index | 1
strat_statvar_class | H_LIST | STRAT_layers | STRAT_linear | END | index representative of the order in which the strat_linear class is listed in the configuration file (NOT the class index !)
strat_statvar_class_index | H_LIST | 1 | 1 | END
lateral_class | LATERAL_1D
lateral_class_index | 1
lateral_IA_classes | H_LIST | LAT_WATER_RESERVOIR | END |  | list of LATERAL INTERACTION classes to be used for the run, must be initialized below
lateral_IA_classes_index | H_LIST | 1 | END
CLASS_END
---------------------------------------------
TILE | index | default
TILE_1D_standard_overwrite_OUT_FORCING | 1
forcing_class | FORCING_seb |  |  |  | index representative of the order in which the forcing class is listed in the configuration file (NOT the class index !)
forcing_class_index | 1
out_class | OUT_do_nothing |  |  |  | index representative of the order in which the out class is listed in the configuration file (NOT the class index !)
out_class_index | 1
CLASS_END
---------------------------------------------
TILE | index | default
TILE_1D_standard_overwrite_OUT_FORCING | 2
forcing_class | FORCING_seb |  |  |  | index representative of the order in which the forcing class is listed in the configuration file (NOT the class index !)
forcing_class_index | 2
out_class | OUT_all |  |  |  | index representative of the order in which the out class is listed in the configuration file (NOT the class index !)
out_class_index | 1
CLASS_END
FORCING | index | unit
FORCING_seb | 1
filename | CG_Beaufort_81_880_short.mat |  | name of the file with forcing data
start_time | 1980-07-01 |  | provide in format dd.mm.yyyy; if left empty, the first timestamp of the forcing data set will be used
end_time | 1981-06-30 |  | provide in format dd.mm.yyyy; if left empty, the last timestamp of the forcing data set will be used
rain_fraction | 1 | [-] | rainfall in forcing file multiplied by this number
snow_fraction | 1 | [-] | snowfall in forcing file multiplied by this number
heatFlux_lb | 0.05 | [W/m2] | geothermal heat flux at lower boundary
airT_height | 2 | [m] | height at which air temperature is provided
CLASS_END
FORCING | index | unit
FORCING_seb | 2
filename | CG_Beaufort_81_880_short.mat |  | name of the file with forcing data
start_time | 1980-07-01 |  | provide in format dd.mm.yyyy; if left empty, the first timestamp of the forcing data set will be used
end_time |  |  | provide in format dd.mm.yyyy; if left empty, the last timestamp of the forcing data set will be used
rain_fraction | 1 | [-] | rainfall in forcing file multiplied by this number
snow_fraction | 1 | [-] | snowfall in forcing file multiplied by this number
heatFlux_lb | 0.05 | [W/m2] | geothermal heat flux at lower boundary
airT_height | 2 | [m] | height at which air temperature is provided
CLASS_END
------------------------------------- |  | unit
OUT | index
OUT_do_nothing | 1
display_timestep | 2
CLASS_END
------------------------------------- |  | unit
OUT | index
OUT_all | 1
output_timestep | 0.25 | [days] | timestep of output
save_date | 01.09. | provide in format dd.mm. | date of the year at which the output is written to an output file
save_interval | 1 | [y] | interval after which output file is written - if left empty, the entire output will be written out at the end
CLASS_END
-------------------------------------
GRID | index
GRID_user_defined | 1
grid | V_MATRIX | upper | spacing | lower | END
|  | 0 | 0.05 | 1
|  | 1 | 0.1 | 2
|  | 2 | 0.2 | 10
|  | 10 | 0.5 | 20
|  | 20 | 5 | 100
END
CLASS_END
STRATIGRAPHY_CLASSES | index
STRAT_classes | 1
classes | STRAT_MATRIX | class_name | class_index | END
| 0 | GROUND_freeW_bucketW_seb_snow | 1
| 10 | GROUND_freeW_seb | 1
END
snow_class_name | SNOW_crocus_bucketW_seb
snow_class_index | 1
sleeping_classes_name | H_LIST | GROUND_freeW_bucketW_seb_snow | GROUND_freeW_seb | END
sleeping_classes_index | H_LIST | 1 | 1 | END
CLASS_END
STRATIGRAPHY_STATVAR | index
STRAT_layers | 1
layers | STRAT_MATRIX | waterIce | mineral | organic | field_capacity | END
| 0 | 0.3 | 0.5 | 0 | 0.3
| 0.5 | 0.5 | 0.5 | 0 | 0.3
| 5 | 0.03 | 0.97 | 0 | 0.03
END
CLASS_END
STRATIGRAPHY_STATVAR | index | variables in STRAT_linear are linearly interpolated, not provided as layers
STRAT_linear | 1
points | STRAT_MATRIX | T | END
| 0 | 5
| 1 | -1
| 2 | -5
| 100 | -1
| 5000 | 20
END
CLASS_END
SUBSURFACE_CLASS | index
GROUND_freeW_seb | 1
value
albedo | 0.15
epsilon | 0.99
z0 | 0.001
rs | 100
dt_max | 3600
dE_max | 50000
CLASS_END
SUBSURFACE_CLASS | index
GROUND_freeW_bucketW_seb_snow | 1
| value | default | unit
albedo | 0.15 | 0.15 | [-] | surface albedo
epsilon | 0.99 | 0.99 | [-] | surface emissivity
z0 | 0.01 | 0.001 | [m] | roughness length
dt_max | 3600 | 3600 | [sec] | longest possible timestep
dE_max | 50000 | 50000 | [J/m3] | maximum change of energy per timestep
hydraulicConductivity | 1e-05
evaporationDepth | 0.1
rootDepth | 0.1
ratioET | 0.5
CLASS_END
SUBSURFACE_CLASS | index
SNOW_crocus_bucketW_seb | 1
value
slope | 0 |  | [degreee]
SW_spectral_range1 | 0.71 |  | [-]
SW_spectral_range2 | 0.21 |  | [-]
epsilon | 0.99 | 0.99 | [-] | surface emissivity
z0 | 0.001 | 0.001 | [m] | roughness length
timescale_winddrift | 48 |  | [hours]
field_capacity | 0.05 |  | [-]
hydraulicConductivity | 0.0001
swe_per_cell | 0.02 |  | [m] | target SWE per grid cell
dt_max | 3600 | 3600 | [sec] | longest possible timestep
dE_max | 50000 | 50000 | [J/m3] | maximum change of energy per timestep
CLASS_END
LATERAL_CLASS | index
LATERAL_1D | 1
| value | default | unit
ia_time_increment | 0.25 |  | [day]
CLASS_END
---------------------------------------------
LATERAL_IA_CLASS | index
LAT_SEEPAGE_FACE_WATER | 1
| value | default | unit
upperElevation | 100000 |  | [m] a.s.l. | upper elevation of seepage face, set very high value instead of infinity
lowerElevation | 15 |  | [m] a.s.l. | lower elevation of seepage face, set very low value instead of minus infinity
hardBottom_cutoff | 0.03 | 0.03 | [-] | threshold volumetric water content below which a grid cell is considered "hard", i.e. impermeable to water
distance_seepageFace | 10 |  | [m] | distance to seepage face, needs to be adjusted to fit the area and geometry of the model realization
seepage_contact_length | 10 |  | [m] | lateral contact length of seepage face, needs to be adjusted to fit the area and geometry of the model realization
CLASS_END
---------------------------------------------
LATERAL_IA_CLASS | index
LAT_WATER_RESERVOIR | 1
| value | default | unit
reservoir_elevation | 18 |  | [m] a.s.l. | elevation of water reservoir
reservoir_temperature |  |  | [degree C] | water reservoir temperature - if empty, water added at the temperature of the respective grid cell - only active for Xice classes
hardBottom_cutoff | 0.03 | 0.03 | [-] | threshold volumetric water content below which a grid cell is considered "hard", i.e. impermeable to water
distance_reservoir | 10 |  | [m] | distance to water reservoir, needs to be adjusted to fit the area and geometry of the model realization
reservoir_contact_length | 10 |  | [m] | lateral contact length of water reservoir, needs to be adjusted to fit the area and geometry of the model realization
CLASS_END
---------------------------------------------
LATERAL_IA_CLASS | index
LAT_REMOVE_SURFACE_WATER | 1
| value | default | unit
NO_PARAMERTERS_REQUIRED
CLASS_END
---------------------------------------------
LATERAL_IA_CLASS | index
LAT_REMOVE_SUBSURFACE_WATER | 1
| value | default | unit
NO_PARAMERTERS_REQUIRED
CLASS_END